## Example
| Input field |  | Date: | 2022-08-15
| Output field |  | Address: | 2D, 61 OSCBORNE STREET
Link to get Intensities | https://hirds.niwa.co.nz/
Table.1 Rainfall intensities (mm/hr) :: RCP8.5 for the period 2081-2100
Rainfall Intensity HIRDS V4 RCP8.5 for the period 2081-2100 |  |  |  | min | 10 | 20 | 30 | 60 | 120 | 360 | 720 | 1440 | 2880 | 4320 | 5760 | 7200
| ARI |  | ARI | AEP | 10m | 20m | 30m | 1h | 2h | 6h | 12h | 24h | 48h | 72h | 96h | 120h
| 1.58 |  | 1.58 | 0.633 | 26.8 | 19 | 15.8 | 11.7 | 8.58 | 5.1 | 3.55 | 2.39 | 1.52 | 1.13 | 0.909 | 0.76
| 2 |  | 2 | 0.5 | 30.7 | 21.7 | 18 | 13.3 | 9.78 | 5.78 | 4.02 | 2.68 | 1.71 | 1.28 | 1.02 | 0.852
| 5 |  | 5 | 0.2 | 44.9 | 31.6 | 26.1 | 19.1 | 14 | 8.21 | 5.67 | 3.75 | 2.37 | 1.77 | 1.41 | 1.17
| 10 |  | 10 | 0.1 | 56.5 | 39.7 | 32.7 | 23.8 | 17.3 | 10.1 | 6.95 | 4.59 | 2.89 | 2.15 | 1.71 | 1.42
| 20 |  | 20 | 0.05 | 69.4 | 48.5 | 39.8 | 28.9 | 21 | 12.2 | 8.32 | 5.45 | 3.43 | 2.54 | 2.02 | 1.67
| 30 |  | 30 | 0.033 | 77.6 | 54 | 44.4 | 32.1 | 23.2 | 13.4 | 9.16 | 5.99 | 3.76 | 2.78 | 2.21 | 1.83
| 40 |  | 40 | 0.025 | 83.6 | 58.1 | 47.6 | 34.4 | 24.9 | 14.4 | 9.78 | 6.39 | 3.99 | 2.95 | 2.34 | 1.94
| 50 |  | 50 | 0.02 | 88.5 | 61.5 | 50.4 | 36.4 | 26.2 | 15.1 | 10.3 | 6.69 | 4.18 | 3.09 | 2.45 | 2.03
| 60 |  | 60 | 0.017 | 92.5 | 64.2 | 52.6 | 37.9 | 27.3 | 15.7 | 10.7 | 6.95 | 4.33 | 3.2 | 2.54 | 2.1
| 80 |  | 80 | 0.013 | 99.2 | 68.7 | 56.2 | 40.5 | 29.1 | 16.7 | 11.3 | 7.35 | 4.58 | 3.38 | 2.67 | 2.21
| 100 |  | 100 | 0.01 | 104 | 72.2 | 59 | 42.5 | 30.5 | 17.5 | 11.8 | 7.68 | 4.77 | 3.51 | 2.79 | 2.3
| 250 |  | 250 | 0.004 | 127 | 87.2 | 71.1 | 50.8 | 36.3 | 20.6 | 13.9 | 8.97 | 5.55 | 4.07 | 3.22 | 2.66
Column1 | Column2 | Column3 | Column4
Items | Symbol | Equation |  | Proposed or Developing Condition | [12 empty] | Green field or existing flow
Catchment Characteristics
Roof | Ar (m2) | Input from GIS map | m2 | 200 | [12 empty] | 200
Runoff Coeffient (Roof) | Cr | Determine from Catchment Type |  | 0.9 | [12 empty] | 0.25
Road & Hard Stand | Ah (m2) | Input from GIS map | m2 | 168.63 | [12 empty] | 168.63
Runoff Coeffient (Road & Hard Stand) | Ch | Determine from Catchment Type |  | 0.85 | [12 empty] | 0.25
Permiable or Green Area | Ap (m2) | A-Ar-Ah | m2 | [13 empty] | 0
Runoff Coeffient (pervious) | Cp | Determine from Catchment Type | [14 empty] | 0.25
Other Area | Ao (m2) | Input from GIS map | m2 | [13 empty] | 0
C for other areas | Co | Determine from Catchment Type |  | 0.6 | [12 empty] | 0.25
Imp Area in percent | % | 100*(Ar+Ah)/A |  | 100 | [12 empty] | 100
Total Area | A (m2) | Input from GIS map | m2 | 368.63 | [12 empty] | 368.63
Gross C | C | (Ar*Cr+Ah*Ch+Ap*Ch)/A |  | 0.87713 | [12 empty] | 0.25
Ground Slope
Length | L (m) | Measure in GIS map | m | 41.3
height | Hus (m) | Calculate from GIS Contours | m | 3.5
Ground Slope s | S (%) | 100*(Hus-Hds)/L | % | 8.4746
Ground Roughness | Manning’s ‘n’ | roughness coeffiecient |  | 0.06
Time of Travel |  | 100*nL0.33/s0.2 or use the chart | min | 14
Rainfall Intensity HIRDS V4 (50yr ARI) | I (mm/h) | Checked from Rainfall Chart | mm/hr | 77.7
% of Peak flow attenuation | % |  | % | 100 |  |  | Use actual size supplied by the tank manufacturer. If you don’t know the dimensions, the table below can be used as a reference.
Green Field Flow Rate Required | Q (m3/s) | Q=2.78CIA/1000 [A in ha] | m3/s | 0.0019907
Storage Volume Required at greenfield flow | Vd | developed flow - green field flow | m3 | 4.6125
Orifice Design |  |  |  | Design | Suggested
Depth/Height of the tank (base to overflow) | Td |  | m | 2.9
Overflow pipe diameter | Opd |  | mm | 100
Orifice to overflow height (center to center) | H |  | m | 2.4
Height Check |  |  |  | ok
Orifice Coefficient | Co |  |  | 0.8
Orifce Design Diameter (mm) | B |  | mm | 13 | 21.4872
Orifice flow | Qo |  | m3/sec | 0.00072865 | [5 empty] | *This calculation is only to be used after the permit from Hurunui District Council as a design aid for soakpit and should not be used or relied upon by any other person or entity or for any other purposes. No responsibility is accepted by Hurunui District Council or its staff or employees for the accuracy of information provided by third parties and/ or the use of any part of this calculation in any other context or for any other purposes. Any kind of modification of the sheet is not allowed without permission from HDC. Note: Typiocal tank dimensions are specify in the sheet "Water Tanks Specifications".
Flow Check |  |  |  | ok
Tank design |  |  |  | Design
Tank storage required (depends on orifice size) |  | developed flow - design flow | m3 | 13.5787
Tank diameter |  |  | m | 3.31 | 2.684
Number of Tanks |  |  |  | 1
Tank Storage Capacity |  |  | m3 | 20.6518
Storage in tank (from orifice to overflow) |  |  | m3 | 20.6518
Storage in tank (from base to orifice) for use |  |  | m3 | 4.3025
Total Storage |  |  | m3 | 24.9542
Capacity Check |  |  |  | ok
Storage check |  |  |  | ok
This excel file is not capable of doing calculation for multiple tank setup. Please take advise in those cases.
Typical Tank Capacity & Height
[6 empty] | Height (m) | Capacity (m3) | Diameter (m) | Base Area | D
[6 empty] | 3.1 | 30 | 3.5102 | 9.6774 | 3.5102
[6 empty] | 2.9 | 25 | 3.313 | 8.6207 | 3.313
[6 empty] | 2.8 | 10 | 2.1324 | 3.5714 | 2.1324
[6 empty] | 2.65 | 5 | 1.5499 | 1.8868 | 1.5499
[6 empty] | 2.2 | 4 | 1.5215 | 1.8182 | 1.5215
[6 empty] | 1.76 | 3 | 1.4732 | 1.7045 | 1.4732
[6 empty] | 1.735 | 2 | 1.2115 | 1.1527 | 1.2115
[6 empty] | 1.42 | 1 | 0.94691 | 0.70423 | 0.94691
[6 empty] | 0.82 | 0.45 | 0.8359 | 0.54878 | 0.8359
[9 empty] | Tank Size |  |  |  | Orifce shape | rounded | sharp-edged | Short tube | Borda
|  |  |  | For depth | Volume of the tank | For depth | Volume of the tank | For depth | Volume of the tank | Base Area | Dia | radius | Cc | 1 | 0.62 | 1 | 0.52
|  |  |  | m | m3 | m | m3 | m | m3 | m2 | m | m | Cv | 0.98 | 0.98 | 0.8 | 0.98
|  |  |  | 2.9 | 24.9542 | 0.5 | 4.3025 | 2.4 | 20.6518 | 8.6049 | 3.31 | 1.655 | Co | 0.98 | 0.6076 | 0.8 | 0.5096
Orifice Size
|  |  |  | radius | Flow area | g | height of water colm | height of water colm | desired flow | desired flow
|  |  |  | m | m2 | ms-2 | m | mm | m3/s | l/s
|  |  |  | 0.010744 | 0.00036262 | 9.81 | 2.4 | 2400 | 0.0019907 | 1.9907
Developed flow
Developed Flow Rate | Q (m3/s) [Q=2.78CIA/1000 [A in ha] | 2 |  | 0.0027595 | 0.0019506 | 0.001618 | 0.0011955 | 0.0008791 | 0.00051955 | 0.00036135 | 0.0002409
|  | 10 |  | 0.0050786 | 0.0035685 | 0.0029393 | 0.0021393 | 0.001555 | 0.00090786 | 0.00062472 | 0.00041258
|  | 20 |  | 0.0062382 | 0.0043595 | 0.0035775 | 0.0025977 | 0.0018876 | 0.0010966 | 0.00074786 | 0.00048989
|  | 30 |  | 0.0069753 | 0.0048539 | 0.003991 | 0.0028854 | 0.0020854 | 0.0012045 | 0.00082337 | 0.00053842
|  | 40 |  | 0.0075146 | 0.0052225 | 0.0042786 | 0.0030921 | 0.0022382 | 0.0012944 | 0.0008791 | 0.00057438
|  | 50 |  | 0.007955 | 0.0055281 | 0.0045303 | 0.0032719 | 0.002355 | 0.0013573 | 0.00092584 | 0.00060135
Storage Volume = developed flow - green field flow (calculated) | m3 | 2 |  | 0.46133 | -0.048124 | -0.67084 | -2.8626 | -8.0032 | -31.776 | -70.3862 | -151.1792
|  | 10 |  | 1.8528 | 1.8934 | 1.7076 | 0.53517 | -3.1364 | -23.3884 | -59.0086 | -136.3457
|  | 20 |  | 2.5485 | 2.8427 | 2.8563 | 2.1855 | -0.74178 | -19.3111 | -53.6888 | -129.6667
|  | 30 |  | 2.9908 | 3.4359 | 3.6006 | 3.221 | 0.68204 | -16.9812 | -50.4269 | -125.4729
|  | 40 |  | 3.3144 | 3.8782 | 4.1184 | 3.9653 | 1.7823 | -15.0397 | -48.0194 | -122.3664
|  | 50 |  | 3.5786 | 4.2449 | 4.5714 | 4.6125 | 2.6236 | -13.6806 | -46.0002 | -120.0365
Storage Volume = developed flow - orifice flow (design) | m3 | 2 |  | 1.2185 | 1.4663 | 1.6008 | 1.6806 | 1.0832 | -4.5167 | -15.8677 | -42.1422
|  | 10 |  | 2.61 | 3.4078 | 3.9792 | 5.0784 | 5.95 | 3.8709 | -4.4901 | -27.3086
|  | 20 |  | 3.3057 | 4.3571 | 5.1279 | 6.7287 | 8.3446 | 7.9482 | 0.82976 | -20.6296
|  | 30 |  | 3.748 | 4.9503 | 5.8722 | 7.7642 | 9.7685 | 10.278 | 4.0916 | -16.4359
|  | 40 |  | 4.0716 | 5.3926 | 6.39 | 8.5085 | 10.8687 | 12.2196 | 6.4991 | -13.3294
|  | 50 |  | 4.3358 | 5.7593 | 6.843 | 9.1557 | 11.71 | 13.5787 | 8.5184 | -10.9995
For Hanmer Southern Flats use 80. For all other areas use 100.
This part of the calculation is applicable to only typical above ground cylindrical tank. For other type of tanks please ensure that the tank dimensions are satisfying the required storage volume (yellow cell)
(yellow cell)
Note on F31: [Threaded comment] Your version of Excel allows you to read this threaded comment; however, any edits to it will get removed if the file is opened in a newer version of Excel. Learn more: https://go.microsoft.com/fwlink/?linkid=870924 Comment: Non permeable area

## Calculation
| Input field |  | Date:
| Output field |  | Address:
Link to get Intensities | https://hirds.niwa.co.nz/
Table.1 Rainfall intensities (mm/hr) :: RCP8.5 for the period 2081-2100
Rainfall Intensity HIRDS V4 RCP8.5 for the period 2081-2100 |  |  |  | min | 10 | 20 | 30 | 60 | 120 | 360 | 720 | 1440 | 2880 | 4320 | 5760 | 7200
ARI
1.58
2
5
10
20
30
40
50
60
80
100
250
Column1 | Column2 | Column3 | Column4
Items | Symbol | Equation |  | Proposed or Developing Condition | [12 empty] | Green field or existing flow
Catchment Characteristics
Roof | Ar (m2) | Input from GIS map | m2 | [13 empty] | 0
Runoff Coeffient (Roof) | Cr | Determine from Catchment Type |  | 0.9 | [12 empty] | 0.25
Road & Hard Stand | Ah (m2) | Input from GIS map | m2 | [13 empty] | 0
Runoff Coeffient (Road & Hard Stand) | Ch | Determine from Catchment Type |  | 0.85 | [12 empty] | 0.25
Permiable or Green Area | Ap (m2) | A-Ar-Ah | m2 | [13 empty] | 0
Runoff Coeffient (pervious) | Cp | Determine from Catchment Type | [14 empty] | 0.25
Other Area | Ao (m2) | Input from GIS map | m2 | [13 empty] | 0
C for other areas | Co | Determine from Catchment Type |  | 0.6 | [12 empty] | 0.25
Imp Area in percent | % | 100*(Ar+Ah)/A |  | #DIV/0! | [12 empty] | #DIV/0!
Total Area | A (m2) | Input from GIS map | m2 | 0 | [12 empty] | 0
Gross C | C | (Ar*Cr+Ah*Ch+Ap*Ch)/A |  | #DIV/0! | [12 empty] | #DIV/0!
Ground Slope
Length | L (m) | Measure in GIS map | m
height | Hus (m) | Calculate from GIS Contours | m
Ground Slope s | S (%) | 100*(Hus-Hds)/L | % | #DIV/0!
Ground Roughness | Manning’s ‘n’ | roughness coeffiecient |  | 0.06
Time of Travel |  | 100*nL0.33/s0.2 or use the chart | min | #DIV/0!
Rainfall Intensity HIRDS V4 (50yr ARI) | I (mm/h) | Checked from Rainfall Chart | mm/hr | #DIV/0!
% of Peak flow attenuation | % |  | % | 100
Green Field Flow Rate Required | Q (m3/s) | Q=2.78CIA/1000 [A in ha] | m3/s | #DIV/0!
Storage Volume Required at greenfield flow | Vd | developed flow - green field flow | m3 | #DIV/0!
Orifice Design |  |  |  | Design | Suggested
Depth/Height of the tank (base to overflow) | Td |  | m
Overflow pipe diameter | Opd |  | mm | 100
Orifice to overflow height (center to center) | H |  | m
Height Check |  |  |  | not ok
Orifice Coefficient | Co |  |  | 0.8
Orifce Design Diameter (mm) | B |  | mm |  | #DIV/0!
Orifice flow | Qo |  | m3/sec | 0 | [5 empty] | *This calculation is only to be used after the permit from Hurunui District Council as a design aid for soakpit and should not be used or relied upon by any other person or entity or for any other purposes. No responsibility is accepted by Hurunui District Council or its staff or employees for the accuracy of information provided by third parties and/ or the use of any part of this calculation in any other context or for any other purposes. Any kind of modification of the sheet is not allowed without permission from HDC.
Flow Check |  |  |  | #DIV/0!
Tank design |  |  |  | Design
Tank storage required (depends on orifice size) |  | developed flow - design flow | m3 | #DIV/0!
Tank diameter |  |  | m |  | #DIV/0!
Number of Tanks |  |  |  | 1
Tank Storage Capacity |  |  | m3 | 0
Storage in tank (from orifice to overflow) |  |  | m3 | 0
Storage in tank (from base to orifice) for use |  |  | m3 | 0
Total Storage |  |  | m3 | 0
Capacity Check |  |  |  | #DIV/0!
Storage check |  |  |  | #DIV/0!
This excel file is not capable of doing calculation for multiple tank setup. Please take advise in those cases.
Typical Tank Capacity & Height
[6 empty] | Height (m) | Capacity (m3) | Diameter (m) | Base Area | D
[6 empty] | 3.1 | 30 | 3.5102 | 9.6774 | 3.5102
[6 empty] | 2.9 | 25 | 3.313 | 8.6207 | 3.313
[6 empty] | 2.8 | 10 | 2.1324 | 3.5714 | 2.1324
[6 empty] | 2.65 | 5 | 1.5499 | 1.8868 | 1.5499
[6 empty] | 2.2 | 4 | 1.5215 | 1.8182 | 1.5215
[6 empty] | 1.76 | 3 | 1.4732 | 1.7045 | 1.4732
[6 empty] | 1.735 | 2 | 1.2115 | 1.1527 | 1.2115
[6 empty] | 1.42 | 1 | 0.94691 | 0.70423 | 0.94691
[6 empty] | 0.82 | 0.45 | 0.8359 | 0.54878 | 0.8359
[9 empty] | Tank Size |  |  |  | Orifce shape | rounded | sharp-edged | Short tube | Borda
|  |  |  | For depth | Volume of the tank | For depth | Volume of the tank | For depth | Volume of the tank | Base Area | Dia | radius | Cc | 1 | 0.62 | 1 | 0.52
|  |  |  | m | m3 | m | m3 | m | m3 | m2 | m | m | Cv | 0.98 | 0.98 | 0.8 | 0.98
|  |  |  | 0 | 0 | 0 | 0 | 0 | 0 | 0 | 0 | 0 | Co | 0.98 | 0.6076 | 0.8 | 0.5096
Orifice Size
|  |  |  | radius | Flow area | g | height of water colm | height of water colm | desired flow | desired flow
|  |  |  | m | m2 | ms-2 | m | mm | m3/s | l/s
|  |  |  | #DIV/0! | #DIV/0! | 9.81 | 0 | 0 | #DIV/0! | #DIV/0!
Developed flow
Developed Flow Rate | Q (m3/s) [Q=2.78CIA/1000 [A in ha] | 2 |  | #DIV/0! | #DIV/0! | #DIV/0! | #DIV/0! | #DIV/0! | #DIV/0! | #DIV/0! | #DIV/0!
|  | 10 |  | #DIV/0! | #DIV/0! | #DIV/0! | #DIV/0! | #DIV/0! | #DIV/0! | #DIV/0! | #DIV/0!
|  | 20 |  | #DIV/0! | #DIV/0! | #DIV/0! | #DIV/0! | #DIV/0! | #DIV/0! | #DIV/0! | #DIV/0!
|  | 30 |  | #DIV/0! | #DIV/0! | #DIV/0! | #DIV/0! | #DIV/0! | #DIV/0! | #DIV/0! | #DIV/0!
|  | 40 |  | #DIV/0! | #DIV/0! | #DIV/0! | #DIV/0! | #DIV/0! | #DIV/0! | #DIV/0! | #DIV/0!
|  | 50 |  | #DIV/0! | #DIV/0! | #DIV/0! | #DIV/0! | #DIV/0! | #DIV/0! | #DIV/0! | #DIV/0!
Storage Volume = developed flow - green field flow (calculated) | m3 | 2 |  | #DIV/0! | #DIV/0! | #DIV/0! | #DIV/0! | #DIV/0! | #DIV/0! | #DIV/0! | #DIV/0!
|  | 10 |  | #DIV/0! | #DIV/0! | #DIV/0! | #DIV/0! | #DIV/0! | #DIV/0! | #DIV/0! | #DIV/0!
|  | 20 |  | #DIV/0! | #DIV/0! | #DIV/0! | #DIV/0! | #DIV/0! | #DIV/0! | #DIV/0! | #DIV/0!
|  | 30 |  | #DIV/0! | #DIV/0! | #DIV/0! | #DIV/0! | #DIV/0! | #DIV/0! | #DIV/0! | #DIV/0!
|  | 40 |  | #DIV/0! | #DIV/0! | #DIV/0! | #DIV/0! | #DIV/0! | #DIV/0! | #DIV/0! | #DIV/0!
|  | 50 |  | #DIV/0! | #DIV/0! | #DIV/0! | #DIV/0! | #DIV/0! | #DIV/0! | #DIV/0! | #DIV/0!
Storage Volume = developed flow - orifice flow (design) | m3 | 2 |  | #DIV/0! | #DIV/0! | #DIV/0! | #DIV/0! | #DIV/0! | #DIV/0! | #DIV/0! | #DIV/0!
|  | 10 |  | #DIV/0! | #DIV/0! | #DIV/0! | #DIV/0! | #DIV/0! | #DIV/0! | #DIV/0! | #DIV/0!
|  | 20 |  | #DIV/0! | #DIV/0! | #DIV/0! | #DIV/0! | #DIV/0! | #DIV/0! | #DIV/0! | #DIV/0!
|  | 30 |  | #DIV/0! | #DIV/0! | #DIV/0! | #DIV/0! | #DIV/0! | #DIV/0! | #DIV/0! | #DIV/0!
|  | 40 |  | #DIV/0! | #DIV/0! | #DIV/0! | #DIV/0! | #DIV/0! | #DIV/0! | #DIV/0! | #DIV/0!
|  | 50 |  | #DIV/0! | #DIV/0! | #DIV/0! | #DIV/0! | #DIV/0! | #DIV/0! | #DIV/0! | #DIV/0!
For Hanmer Southern Flats use 80. For all other areas use 100.
This part of the calculation is applicable to only typical above ground cylindrical tank. For other type of tanks please ensure that the tank dimensions are satisfying the required storage volume (yellow cell)
(yellow cell)
Note on F31: [Threaded comment] Your version of Excel allows you to read this threaded comment; however, any edits to it will get removed if the file is opened in a newer version of Excel. Learn more: https://go.microsoft.com/fwlink/?linkid=870924 Comment: Non permeable area
Note on K53: [Threaded comment] Your version of Excel allows you to read this threaded comment; however, any edits to it will get removed if the file is opened in a newer version of Excel. Learn more: https://go.microsoft.com/fwlink/?linkid=870924 Comment: use actual sizes supplied by mancf.

## Water Tanks Specifications
Bailey Water Tanks
http://www.tanks.co.nz/water-tanks/water-tanks-2/
| BT30000 | BT25000 | BT13500 | BT10000 | BT9000 | BT5000 | BT3000 | BT2100 | BT1800 | BT1000 | BT900 | BT425
Capacity (Litres) | 30,000L | 25,000L | 13,500L | 10,000L | 9,000L | 5,000L | 3,000L | 2,100L | 1,800L | 1,000L | 900L | 425L
Diameter | 3.8m | 3.5m | 2.8m | 2.2m | 2.8m | 1.8m | 1.8m | 1.33m | 1.33m | 0.8m | 1.0m | 0.7m
Height (Overall) | 3.1m | 3.0m | 2.5m | 2.9m | 1.75m | 2.25m | 1.5m | 1.78m | 1.4m | 2.1m | 1.4m | 1.2m
Promax Water Tanks
https://www.promaxplastics.co.nz/products/water-tanks
| EN1010000 | ENLP05000 | EN1005000 | EN1004000 | EN1003000 | EN1002000 | EN1001000 | EN1000450 | XP1015000 | XP1010000 | XP1005000 | XP1003500 | XP1002500
Capacity (Litres) | 10000 | 5000 | 5000 | 4000 | 3000 | 2000 | 1000 | 450 | 15000 | 10000 | 5000 | 3500 | 2500
Diameter (mm) | 2200 | 2200 | 1600 | 1600 | 1600 | 1300 | 1030 | 880 | 3000 | 2200 | 1850 | 1850 | 1850
Height (mm) | 2200 | 1750 | 2690 | 2200 | 1760 | 1735 | 1240 | 820 | 3000 | 2200 | 2240 | 1704 | 1240
Devan Water Tanks
https://www.devan.co.nz/product-category/tanks/water-tanks-above/
| TT30 | TT25 | TT15 | TT10 | TT05 | TT04 | TT03 | TT02 | TT01 | TT007 | TT006
Capacity (Litres) | 30000 | 25000 | 15000 | 10000 | 5000 | 4000 | 3500 | 2000 | 1000 | 750 | 600
Diameter (m) | 3.7 | 3.5 | 2.9 | 2.6 | 1.9 | 1.7 | 2 | 1.4 | 0.87 | 0.9 | 0.86
Height (mm) | 2.7 | 2.5 | 2.2 | 2.2 | 1.8 | 1.8 | 1.1 | 1.6 | 2 | 1 | 1.1